## Sheet1
Item number | Part ID | QTY | Item | Description | Manufacturer | Manufacturer Part Number (Digi-key) | Price per unit | Total Price per board
1 | PCB | 1 |  |  |  |  | 2.5 | 2.5
CAPASITORS
2 | C13, C14 | 2 | 10pF, 50V, NPO | Cer. Cap. 50V NPO 5% | AVX | 04025A100JAT2A LF | 0.15 | 0.3
3 | C18 | 1 | 2.2nF, 50V, X7R | Cer. Cap. 50V NPO 5% | Tayo Yuden | UMK105B7222KV-F | 0.1 | 0.1
4 | C8, C23, C24, C26, C27 | 5 | 10nF, 25V, X7R | Cer. Cap., X7R, 50V, 10% | Kemet | C0402C103K3RACTU | 0.1 | 0.5
5 | C7, C9, C12, C15, C17, C20, C22 | 7 | 0.1uF, 16V, Y5V | Cer. Cap.16V, Y5V 5% | Kemet | 0402YG104ZAT2A | 0.1 | 0.7
6 | C21 | 1 | 0.22uF, 16V, Y5V | Cer. Cap.16V, Y5V, +80%,-20% | Murata | GRM155F51C224ZA01D | 0.1 | 0.1
7 | C10, C11, C16 | 3 | 1uF 10V X5R | Cer. Cap., X5R, 20% | Murata | GRM155R61A105KE15D | 0.1 | 0.3
8 | C3 | 1 | 4.7uF 10V Y5V | Cer. Cap., Y5V, -20% +80% | Murata | GRM188F51A475ZE20D | 0.1 | 0.1
9 | C2, C6 | 2 | 4.7uF,10V, X5R | Ceramic, X5R, 10V, 10% | Murata | GRM219R61A475KE19D | 0.1 | 0.2
10 | C1, C4, C25 | 3 | 10uF, 10V, Y5V | Ceramic, Y5V, -20% +80% | Murata | GRM21BR61A106KE19L | 0.1 | 0.3
SEMICONDUCTORS
11 | D2 | 2 | yellow LED | LED, SMD, R/A, Yellow | Chicago Miniature | CMD11504A | 0.14 | 0.28
12 | D1 | 3 | green LED | LED, SMD, R/A, Green | Chicago Miniature | CMD11504G | 0.14 | 0.42
CONNECTORS
13 | J1 | 1 | USB-micro-connector | USB Connector micro-B Recept. SMT R/A | FCI | 10118192-0001LF | 0.46 | 0.46
INDUCTORS
14 | L1 | 1 | 2.2uH * 1.5A, 0.107Ω | SMD Shielded Inductor, 20%, 4*4*1.2mm | Taiyo Yuden | NRS4010T2R2MDGG | 0.43 | 0.43
RESISITORS
16 | R23 | 1 | 220 | Resistor, 5%, 1/16W, SMD | Panasonic | ERJ-2GEJ221X | 0.1 | 0.1
17 | R2 | 1 | 470 | Resistor, 5%, 1/16W, SMD | Panasonic | ERJ-2GEJ471X | 0.1 | 0.1
18 | R8, R9, R21, R22 | 4 | 1K | Resistor, 5%, 1/16W, SMD | Dale | CRCW04021K00JNED LF | 0.1 | 0.4
19 | R10 | 1 | 4.7K | Resistor, 5%, 1/16W, SMD | Panasonic | ERJ-2GEJ472X | 0.1 | 0.1
20 | R1, R3 | 2 | 10K | Resistor, 5%, 1/16W, SMD | Dale | CRCW040210K0JNED LF | 0.1 | 0.2
21 | R11 | 1 | 47K | Resistor, 5%, 1/16W, SMD | Panasonic | ERJ-2GEJ473X | 0.1 | 0.1
Integrated Circuits
22 | U6(MCU) | 1 | ATMEGA32U4 | MCU 8-Bit, 32KB I²C,SPI,UART,USB | Atmel | ATMEGA32U4-AUR(sample) | 0 | 0
23 | U5 (Bluetooth Module) | 1 | RN41-I/RM | Module Bluetooth with Ant. Class 1 | Microchip Technology | RN41 () | 24.95 | 24.95
24 | U20 (Accel+Gyro) | 1 | MPU-6050 | Gyro/Accelerometer 6*Axis | InvenSense | MPU-6050 (sample) | 0 | 0
25 | U1(Buck-Boost Conv.) | 1 | TPS63031DSKT | Sw.Reg. Bck-Bst, 5.5->3.3V, 0.8A | TI | TPS63031DSKT(sample) | 0 | 0
27 | U2(Charge Mangement) | 1 | MCP73831 | Sigle-Cell Li. Charger, 6V->4.4V | Microchip Technology | MCP73831T-4ADI/OT (sample) | 0 | 0
28 | U3(Brown-Out Detection) | 1 | TC54VC27 | Voltage Detector, 2.7V, 2% | Microchip Tech. | TC54VC2702ECB713 | 0.58 | 0.58
29 | U4(Brown-Out Detection) | 1 | MIC809TU | Voltage Monitor 3.08V, Low, 140mS | Micrel | MIC809TUY TR | 0.89 | 0.89
Other Components
30 | Y1 | 1 | 8MHz | Crystal 8.0MHZ, ±10ppm, 10pF, 5*3.2*1.1mm | Abracon | ABM3B-8.000MHZ-B2-T | 1.04 | 1.04
[7 empty] | Total per glove: | 35.15
[7 empty] | Total for two gloves | 70.3